## VHIGH_32V_8current_step
Duty cycle (%) | DMM VHigh (mV) | DMM IHigh (mA) | DMM VLow (mV) | DMM ILow (mA) | DMM POWER High (W) | DMM POWER Low (W) | DMM Efficiency (%) | TWIST Duty Cycle | TWIST VHigh (mV) | TWIST V1Low (mV) | TWIST V2Low (mV) | TWIST IHigh (mA) | TWIST I1Low (mA) | TWIST I2Low (mA) | Twist powerHigh (W) | Twist power low leg 1 (W) | Twist power low leg 2 (W) | Twist efficiency (%) | Conversion mV*mA to W | 1e-06
5 | 31999 | 160 | 1386 | 501 | 5 | 1 | 13.56 | 0.05 | 31799 | -172 | -10 | -32 | -65 | 56 | -1.0176 | 0.01118 | -0.00056 | -1.099%
10 | 31998 | 178 | 2899 | 501 | 6 | 1 | 25.45 | 0.1 | 31666 | 2841 | 3653 | 143 | 295 | -189 | 4.5282 | 0.83809 | -0.69042 | 18.51%
15 | 31995 | 200 | 4443 | 501 | 6 | 2 | 34.73 | 0.15 | 31600 | 4640 | 5417 | 153 | 340 | -91 | 4.8348 | 1.5776 | -0.49295 | 32.63%
20 | 31992 | 224 | 6004 | 501 | 7 | 3 | 42.01 | 0.2 | 31799 | 6079 | 6999 | 194 | 422 | -36 | 6.169 | 2.5653 | -0.25196 | 41.58%
25 | 31989 | 250 | 7579 | 501 | 8 | 4 | 47.52 | 0.25 | 32131 | 7473 | 8582 | 256 | 413 | -4 | 8.2255 | 3.0863 | -0.034328 | 37.52%
30 | 31987 | 275 | 9179 | 501 | 9 | 5 | 52.34 | 0.3 | 31600 | 9137 | 10120 | 302 | 413 | 105 | 9.5432 | 3.7736 | 1.0626 | 39.54%
35 | 31985 | 301 | 10804 | 501 | 10 | 5 | 56.34 | 0.35 | 32065 | 10846 | 11657 | 390 | 404 | 73 | 12.5053 | 4.3818 | 0.85096 | 35.04%
40 | 31981 | 325 | 12425 | 501 | 10 | 6 | 59.86 | 0.4 | 32131 | 12465 | 13285 | 405 | 431 | -14 | 13.0131 | 5.3724 | -0.18599 | 41.28%
45 | 31979 | 350 | 14038 | 501 | 11 | 7 | 62.8 | 0.45 | 31600 | 14039 | 14777 | 287 | 431 | 13 | 9.0692 | 6.0508 | 0.1921 | 66.72%
50 | 31978 | 376 | 15636 | 501 | 12 | 8 | 65.24 | 0.5 | 31999 | 15613 | 16451 | 323 | 509 | 133 | 10.3357 | 7.947 | 2.188 | 76.89%
55 | 31976 | 400 | 17222 | 501 | 13 | 9 | 67.53 | 0.55 | 31799 | 17142 | 18124 | 411 | 536 | 154 | 13.0694 | 9.1881 | 2.7911 | 70.3%
60 | 31975 | 425 | 18796 | 501 | 14 | 9 | 69.38 | 0.6 | 31467 | 18896 | 19752 | 344 | 522 | 56 | 10.8246 | 9.8637 | 1.1061 | 91.12%
65 | 31972 | 449 | 20364 | 501 | 14 | 10 | 71.15 | 0.65 | 32131 | 20335 | 21199 | 550 | 536 | 144 | 17.672 | 10.8996 | 3.0527 | 61.68%
70 | 31972 | 472 | 21932 | 501 | 15 | 11 | 72.84 | 0.7 | 31932 | 21774 | 22827 | 436 | 518 | 209 | 13.9224 | 11.2789 | 4.7708 | 81.01%
75 | 31969 | 496 | 23510 | 501 | 16 | 12 | 74.3 | 0.75 | 32198 | 23663 | 24410 | 483 | 513 | -31 | 15.5516 | 12.1391 | -0.75671 | 78.06%
80 | 31968 | 521 | 25112 | 501 | 17 | 13 | 75.54 | 0.8 | 31401 | 25236 | 26038 | 616 | 522 | 105 | 19.343 | 13.1732 | 2.734 | 68.1%
85 | 31966 | 548 | 26716 | 501 | 18 | 13 | 76.42 | 0.85 | 31866 | 26586 | 26716 | 678 | 468 | -4 | 21.6051 | 12.4422 | -0.10686 | 57.59%
5 | 31994 | 202 | 915 | 1501 | 6 | 1 | 21.26 | 0.05 | 32796 | 1088 | 2387 | 174 | 1419 | -167 | 5.7065 | 1.5439 | -0.39863 | 27.05%
10 | 31987 | 271 | 2502 | 1501 | 9 | 4 | 43.39 | 0.1 | 31799 | 2572 | 3698 | 292 | 1378 | -243 | 9.2853 | 3.5442 | -0.89861 | 38.17%
15 | 31983 | 343 | 4089 | 1501 | 11 | 6 | 55.99 | 0.15 | 31866 | 4190 | 5417 | 338 | 1373 | -161 | 10.7707 | 5.7529 | -0.87214 | 53.41%
20 | 31974 | 417 | 5674 | 1501 | 13 | 9 | 63.89 | 0.2 | 32065 | 5629 | 6773 | 452 | 1382 | -145 | 14.4934 | 7.7793 | -0.98208 | 53.67%
25 | 31971 | 491 | 7263 | 1501 | 16 | 11 | 69.37 | 0.25 | 31932 | 7383 | 8537 | 436 | 1428 | 56 | 13.9224 | 10.5429 | 0.47807 | 75.73%
30 | 31967 | 567 | 8849 | 1501 | 18 | 13 | 73.22 | 0.3 | 32065 | 8822 | 9848 | 550 | 1491 | -4 | 17.6357 | 13.1536 | -0.039392 | 74.58%
35 | 31959 | 643 | 10436 | 1501 | 21 | 16 | 76.27 | 0.35 | 31666 | 10396 | 11793 | 642 | 1469 | 89 | 20.3296 | 15.2717 | 1.0496 | 75.12%
40 | 31952 | 718 | 12021 | 1501 | 23 | 18 | 78.59 | 0.4 | 31733 | 12150 | 13195 | 673 | 1437 | 24 | 21.3563 | 17.4596 | 0.31668 | 81.75%
45 | 31948 | 793 | 13609 | 1501 | 25 | 20 | 80.58 | 0.45 | 31866 | 13814 | 14868 | 771 | 1551 | 154 | 24.5687 | 21.4255 | 2.2897 | 87.21%
50 | 31942 | 868 | 15195 | 1501 | 28 | 23 | 82.25 | 0.5 | 31866 | 15388 | 16541 | 874 | 1578 | 51 | 27.8509 | 24.2823 | 0.84359 | 87.19%
55 | 31937 | 943 | 16782 | 1501 | 30 | 25 | 83.62 | 0.55 | 32131 | 16827 | 18079 | 936 | 1478 | 100 | 30.0746 | 24.8703 | 1.8079 | 82.7%
60 | 31934 | 1017 | 18370 | 1501 | 32 | 28 | 84.88 | 0.6 | 31866 | 18446 | 19661 | 879 | 1514 | 29 | 28.0102 | 27.9272 | 0.57017 | 99.7%
65 | 31923 | 1091 | 19954 | 1501 | 35 | 30 | 85.96 | 0.65 | 32131 | 20065 | 21289 | 1075 | 1469 | 111 | 34.5408 | 29.4755 | 2.3631 | 85.34%
70 | 31919 | 1164 | 21539 | 1501 | 37 | 32 | 86.98 | 0.7 | 31401 | 21729 | 22782 | 1167 | 1455 | 105 | 36.645 | 31.6157 | 2.3921 | 86.28%
75 | 31913 | 1238 | 23123 | 1501 | 40 | 35 | 87.81 | 0.75 | 32198 | 22988 | 24229 | 1193 | 1542 | 89 | 38.4122 | 35.4475 | 2.1564 | 92.28%
80 | 31910 | 1313 | 24702 | 1501 | 42 | 37 | 88.52 | 0.8 | 31467 | 24697 | 25811 | 1250 | 1496 | 160 | 39.3337 | 36.9467 | 4.1298 | 93.93%
85 | 31906 | 1389 | 26273 | 1501 | 44 | 39 | 88.98 | 0.85 | 31467 | 26316 | 26897 | 1332 | 1551 | 51 | 41.914 | 40.8161 | 1.3717 | 97.38%
5 | 31991 | 241 | 706 | 2501 | 8 | 2 | 22.89 | 0.05 | 32729 | 908 | 2296 | 189 | 2379 | -161 | 6.1858 | 2.1601 | -0.36966 | 34.92%
10 | 31983 | 360 | 2300 | 2501 | 12 | 6 | 49.92 | 0.1 | 31932 | 2392 | 3608 | 333 | 2415 | -216 | 10.6334 | 5.7767 | -0.77933 | 54.33%
15 | 31975 | 482 | 3891 | 2501 | 15 | 10 | 63.1 | 0.15 | 31932 | 4101 | 5191 | 483 | 2352 | -134 | 15.4232 | 9.6456 | -0.69559 | 62.54%
20 | 31968 | 607 | 5478 | 2501 | 19 | 14 | 70.63 | 0.2 | 31733 | 5450 | 6909 | 668 | 2356 | -91 | 21.1976 | 12.8402 | -0.62872 | 60.57%
25 | 31952 | 732 | 7065 | 2501 | 23 | 18 | 75.58 | 0.25 | 31733 | 7114 | 8401 | 730 | 2488 | -96 | 23.1651 | 17.6996 | -0.8065 | 76.41%
30 | 31944 | 857 | 8649 | 2501 | 27 | 22 | 78.98 | 0.3 | 32131 | 8912 | 9984 | 853 | 2456 | 29 | 27.4077 | 21.8879 | 0.28954 | 79.86%
35 | 31935 | 983 | 10233 | 2501 | 31 | 26 | 81.53 | 0.35 | 32131 | 10441 | 11657 | 961 | 2406 | 29 | 30.8779 | 25.121 | 0.33805 | 81.36%
40 | 31924 | 1108 | 11814 | 2501 | 35 | 30 | 83.51 | 0.4 | 31799 | 12015 | 13285 | 1039 | 2465 | 35 | 33.0392 | 29.617 | 0.46497 | 89.64%
45 | 31915 | 1233 | 13396 | 2501 | 39 | 34 | 85.11 | 0.45 | 32065 | 13589 | 14913 | 1172 | 2388 | 29 | 37.5802 | 32.4505 | 0.43248 | 86.35%
50 | 31906 | 1359 | 14975 | 2501 | 43 | 37 | 86.41 | 0.5 | 31467 | 15163 | 16632 | 1353 | 2515 | 89 | 42.5749 | 38.1349 | 1.4802 | 89.57%
55 | 31900 | 1483 | 16556 | 2501 | 47 | 41 | 87.54 | 0.55 | 31733 | 16647 | 17988 | 1445 | 2502 | 89 | 45.8542 | 41.6508 | 1.6009 | 90.83%
60 | 31887 | 1607 | 18132 | 2501 | 51 | 45 | 88.5 | 0.6 | 31733 | 18311 | 19752 | 1636 | 2470 | 116 | 51.9152 | 45.2282 | 2.2912 | 87.12%
65 | 31884 | 1731 | 19713 | 2501 | 55 | 49 | 89.32 | 0.65 | 31932 | 19840 | 21289 | 1672 | 2524 | 122 | 53.3903 | 50.0762 | 2.5973 | 93.79%
70 | 31878 | 1854 | 21289 | 2501 | 59 | 53 | 90.06 | 0.7 | 31666 | 21369 | 22782 | 1821 | 2534 | 116 | 57.6638 | 54.149 | 2.6427 | 93.9%
75 | 31867 | 1978 | 22860 | 2501 | 63 | 57 | 90.69 | 0.75 | 31733 | 23213 | 24319 | 1903 | 2524 | 89 | 60.3879 | 58.5896 | 2.1644 | 97.02%
80 | 31857 | 2102 | 24423 | 2501 | 67 | 61 | 91.21 | 0.8 | 31733 | 24382 | 25676 | 2120 | 2529 | 133 | 67.274 | 61.6621 | 3.4149 | 91.66%
85 | 31850 | 2228 | 25980 | 2501 | 71 | 65 | 91.57 | 0.85 | 31534 | 26091 | 26942 | 2115 | 2479 | -14 | 66.6944 | 64.6796 | -0.37719 | 96.98%
5 | 31990 | 256 | 638 | 2889 | 8 | 2 | 22.5 | 0.05 | 32862 | 953 | 2432 | 235 | 2738 | -151 | 7.7226 | 2.6093 | -0.36723 | 33.79%
10 | 31978 | 449 | 2135 | 3501 | 14 | 7 | 52.09 | 0.1 | 31666 | 2257 | 3698 | 503 | 3439 | -74 | 15.928 | 7.7618 | -0.27365 | 48.73%
15 | 31964 | 621 | 3724 | 3501 | 20 | 13 | 65.65 | 0.15 | 31932 | 3921 | 5281 | 627 | 3371 | -140 | 20.0214 | 13.2177 | -0.73934 | 66.02%
20 | 31948 | 795 | 5309 | 3501 | 25 | 19 | 73.17 | 0.2 | 31932 | 5629 | 6864 | 771 | 3430 | -107 | 24.6196 | 19.3075 | -0.73445 | 78.42%
25 | 31936 | 971 | 6894 | 3501 | 31 | 24 | 77.86 | 0.25 | 31932 | 7203 | 8446 | 915 | 3398 | -123 | 29.2178 | 24.4758 | -1.0389 | 83.77%
30 | 31920 | 1146 | 8474 | 3501 | 37 | 30 | 81.07 | 0.3 | 31932 | 8687 | 10074 | 1116 | 3444 | -9 | 35.6361 | 29.918 | -0.090666 | 83.95%
35 | 31911 | 1322 | 10054 | 3501 | 42 | 35 | 83.47 | 0.35 | 31866 | 10486 | 11431 | 1337 | 3512 | 62 | 42.6048 | 36.8268 | 0.70872 | 86.44%
40 | 31898 | 1497 | 11631 | 3501 | 48 | 41 | 85.27 | 0.4 | 31799 | 11970 | 13149 | 1492 | 3489 | -4 | 47.4441 | 41.7633 | -0.052596 | 88.03%
45 | 31883 | 1672 | 13205 | 3501 | 53 | 46 | 86.71 | 0.45 | 31932 | 13544 | 14868 | 1744 | 3503 | -9 | 55.6894 | 47.4446 | -0.13381 | 85.2%
50 | 31880 | 1847 | 14782 | 3501 | 59 | 52 | 87.89 | 0.5 | 32065 | 15118 | 16496 | 1842 | 3557 | 40 | 59.0637 | 53.7747 | 0.65984 | 91.05%
55 | 31863 | 2021 | 16353 | 3501 | 64 | 57 | 88.89 | 0.55 | 31467 | 16827 | 18079 | 1965 | 3526 | 67 | 61.8327 | 59.332 | 1.2113 | 95.96%
60 | 31854 | 2195 | 17925 | 3501 | 70 | 63 | 89.74 | 0.6 | 31733 | 18086 | 19435 | 2176 | 3453 | -9 | 69.051 | 62.451 | -0.17491 | 90.44%
65 | 31838 | 2370 | 19492 | 3501 | 75 | 68 | 90.45 | 0.65 | 31334 | 19930 | 21199 | 2321 | 3585 | 73 | 72.7262 | 71.449 | 1.5475 | 98.24%
70 | 31825 | 2543 | 21056 | 3501 | 81 | 74 | 91.08 | 0.7 | 31799 | 21189 | 22827 | 2526 | 3535 | 138 | 80.3243 | 74.9031 | 3.1501 | 93.25%
75 | 31815 | 2716 | 22619 | 3501 | 86 | 79 | 91.63 | 0.75 | 31866 | 22853 | 24183 | 2753 | 3535 | -69 | 87.7271 | 80.7854 | -1.6686 | 92.09%
80 | 31798 | 2890 | 24169 | 3501 | 92 | 85 | 92.08 | 0.8 | 31467 | 24292 | 25359 | 2892 | 3639 | 29 | 91.0026 | 88.3986 | 0.73541 | 97.14%
85 | 31787 | 3066 | 25711 | 3501 | 97 | 90 | 92.36 | 0.85 | 31334 | 25956 | 26716 | 3088 | 3526 | 18 | 96.7594 | 91.5209 | 0.48089 | 94.59%
5 | 31990 | 256 | 639 | 2879 | 8 | 2 | 22.51 | 0.05 | 33062 | 818 | 2387 | 199 | 2716 | -243 | 6.5793 | 2.2217 | -0.58004 | 33.77%
10 | 31970 | 536 | 1981 | 4501 | 17 | 9 | 51.99 | 0.1 | 31866 | 2257 | 3608 | 539 | 4358 | -265 | 17.1758 | 9.836 | -0.95612 | 57.27%
15 | 31952 | 759 | 3568 | 4501 | 24 | 16 | 66.23 | 0.15 | 31666 | 3876 | 5100 | 735 | 4399 | -134 | 23.2745 | 17.0505 | -0.6834 | 73.26%
20 | 31936 | 984 | 5151 | 4501 | 31 | 23 | 73.81 | 0.2 | 31600 | 5495 | 6909 | 972 | 4427 | -96 | 30.7152 | 24.3264 | -0.66326 | 79.2%
25 | 31917 | 1208 | 6732 | 4501 | 39 | 30 | 78.57 | 0.25 | 31799 | 7069 | 8401 | 1172 | 4395 | -69 | 37.2684 | 31.0683 | -0.57967 | 83.36%
30 | 31904 | 1434 | 8309 | 4501 | 46 | 37 | 81.73 | 0.3 | 31799 | 8642 | 10074 | 1384 | 4336 | -53 | 44.0098 | 37.4717 | -0.53392 | 85.14%
35 | 31885 | 1660 | 9884 | 4502 | 53 | 44 | 84.07 | 0.35 | 32198 | 10351 | 11748 | 1610 | 4468 | -4 | 51.8388 | 46.2483 | -0.046992 | 89.22%
40 | 31877 | 1885 | 11457 | 4502 | 60 | 52 | 85.82 | 0.4 | 32065 | 11835 | 13059 | 1806 | 4568 | 29 | 57.9094 | 54.0623 | 0.37871 | 93.36%
45 | 31857 | 2110 | 13025 | 4502 | 67 | 59 | 87.22 | 0.45 | 31733 | 13454 | 14732 | 2058 | 4568 | 62 | 65.3065 | 61.4579 | 0.91338 | 94.11%
50 | 31843 | 2335 | 14593 | 4502 | 74 | 66 | 88.34 | 0.5 | 31666 | 14893 | 16405 | 2295 | 4563 | -4 | 72.6735 | 67.9568 | -0.06562 | 93.51%
55 | 31824 | 2559 | 16157 | 4502 | 81 | 73 | 89.3 | 0.55 | 31600 | 16557 | 17762 | 2537 | 4540 | 133 | 80.1692 | 75.1688 | 2.3623 | 93.76%
60 | 31810 | 2783 | 17720 | 4502 | 89 | 80 | 90.09 | 0.6 | 31799 | 18221 | 19616 | 2820 | 4540 | 62 | 89.6732 | 82.7233 | 1.2162 | 92.25%
65 | 31792 | 3007 | 19278 | 4502 | 96 | 87 | 90.78 | 0.65 | 31401 | 19660 | 21018 | 2995 | 4568 | 40 | 94.046 | 89.8069 | 0.84072 | 95.49%
70 | 31773 | 3231 | 20832 | 4502 | 103 | 94 | 91.36 | 0.7 | 31467 | 21144 | 22646 | 3206 | 4577 | 56 | 100.8832 | 96.7761 | 1.2682 | 95.93%
75 | 31761 | 3454 | 22385 | 4502 | 110 | 101 | 91.87 | 0.75 | 31866 | 22853 | 24093 | 3438 | 4490 | -4 | 109.5553 | 102.61 | -0.096372 | 93.66%
80 | 31742 | 3678 | 23925 | 4502 | 117 | 108 | 92.25 | 0.8 | 31135 | 24112 | 25540 | 3613 | 4486 | 133 | 112.4908 | 108.1664 | 3.3968 | 96.16%
85 | 31728 | 3903 | 25456 | 4502 | 124 | 115 | 92.53 | 0.85 | 31268 | 25866 | 26490 | 3865 | 4458 | -107 | 120.8508 | 115.3106 | -2.8344 | 95.42%
5 | 31991 | 256 | 641 | 2871 | 8 | 2 | 22.49 | 0.05 | 32464 | 908 | 2342 | 349 | 2652 | -161 | 11.3299 | 2.408 | -0.37706 | 21.25%
10 | 31965 | 624 | 1832 | 5502 | 20 | 10 | 50.54 | 0.1 | 31467 | 2167 | 3563 | 580 | 5373 | -232 | 18.2509 | 11.6433 | -0.82662 | 63.8%
15 | 31943 | 897 | 3417 | 5502 | 29 | 19 | 65.63 | 0.15 | 31600 | 3831 | 5281 | 879 | 5414 | -134 | 27.7764 | 20.741 | -0.70765 | 74.67%
20 | 31920 | 1171 | 4997 | 5502 | 37 | 27 | 73.53 | 0.2 | 31999 | 5360 | 6864 | 1131 | 5432 | -205 | 36.1909 | 29.1155 | -1.4071 | 80.45%
25 | 31904 | 1446 | 6575 | 5502 | 46 | 36 | 78.4 | 0.25 | 31666 | 6934 | 8266 | 1430 | 5437 | -9 | 45.2824 | 37.7002 | -0.074394 | 83.26%
30 | 31886 | 1722 | 8149 | 5502 | 55 | 45 | 81.65 | 0.3 | 32264 | 8732 | 9939 | 1687 | 5501 | -102 | 54.4294 | 48.0347 | -1.0138 | 88.25%
35 | 31865 | 1998 | 9718 | 5502 | 64 | 53 | 83.99 | 0.35 | 31999 | 10261 | 11657 | 1955 | 5501 | -91 | 62.558 | 56.4458 | -1.0608 | 90.23%
40 | 31850 | 2273 | 11285 | 5503 | 72 | 62 | 85.78 | 0.4 | 31600 | 11835 | 13285 | 2238 | 5501 | -53 | 70.7208 | 65.1043 | -0.7041 | 92.06%
45 | 31825 | 2548 | 12846 | 5503 | 81 | 71 | 87.16 | 0.45 | 32131 | 13319 | 14868 | 2526 | 5487 | 56 | 81.1629 | 73.0814 | 0.83261 | 90.04%
50 | 31805 | 2823 | 14406 | 5503 | 90 | 79 | 88.3 | 0.5 | 31799 | 14848 | 16134 | 2681 | 5519 | 13 | 85.2531 | 81.9461 | 0.20974 | 96.12%
55 | 31787 | 3097 | 15965 | 5503 | 98 | 88 | 89.24 | 0.55 | 31534 | 16332 | 17852 | 3057 | 5523 | 13 | 96.3994 | 90.2016 | 0.23208 | 93.57%
60 | 31765 | 3372 | 17517 | 5503 | 107 | 96 | 90.01 | 0.6 | 31467 | 18131 | 19480 | 3355 | 5592 | 2 | 105.5718 | 101.3886 | 0.03896 | 96.04%
65 | 31747 | 3645 | 19070 | 5503 | 116 | 105 | 90.69 | 0.65 | 31666 | 19570 | 20882 | 3551 | 5523 | 67 | 112.446 | 108.0851 | 1.3991 | 96.12%
70 | 31727 | 3919 | 20615 | 5503 | 124 | 113 | 91.25 | 0.7 | 31334 | 21144 | 22555 | 3886 | 5482 | -80 | 121.7639 | 115.9114 | -1.8044 | 95.19%
75 | 31706 | 4192 | 22155 | 5503 | 133 | 122 | 91.73 | 0.75 | 31334 | 22718 | 24003 | 4143 | 5542 | 13 | 129.8168 | 125.9032 | 0.31204 | 96.99%
80 | 31687 | 4466 | 23686 | 5503 | 141 | 130 | 92.12 | 0.8 | 31334 | 24202 | 25404 | 4385 | 5473 | -9 | 137.3996 | 132.4575 | -0.22864 | 96.4%
85 | 31665 | 4740 | 25201 | 5503 | 150 | 139 | 92.39 | 0.85 | 31069 | 25641 | 26399 | 4725 | 5496 | 116 | 146.801 | 140.9229 | 3.0623 | 96%
5 | 31991 | 255 | 642 | 2862 | 8 | 2 | 22.49 | 0.05 | 32929 | 728 | 2342 | 308 | 2634 | -167 | 10.1421 | 1.9176 | -0.39111 | 18.91%
10 | 31954 | 711 | 1685 | 6503 | 23 | 11 | 48.22 | 0.1 | 31866 | 2167 | 3608 | 632 | 6424 | -254 | 20.1393 | 13.9208 | -0.91643 | 69.12%
15 | 31933 | 1035 | 3268 | 6504 | 33 | 21 | 64.31 | 0.15 | 31733 | 3606 | 5100 | 977 | 6306 | -183 | 31.0031 | 22.7394 | -0.9333 | 73.35%
20 | 31908 | 1359 | 4844 | 6504 | 43 | 32 | 72.68 | 0.2 | 31666 | 5405 | 6954 | 1317 | 6338 | -112 | 41.7041 | 34.2569 | -0.77885 | 82.14%
25 | 31884 | 1685 | 6418 | 6504 | 54 | 42 | 77.72 | 0.25 | 31666 | 6934 | 8492 | 1682 | 6347 | -112 | 53.2622 | 44.0101 | -0.9511 | 82.63%
30 | 31866 | 2010 | 7987 | 6504 | 64 | 52 | 81.12 | 0.3 | 31999 | 8418 | 9939 | 1991 | 6361 | -36 | 63.71 | 53.5469 | -0.3578 | 84.05%
35 | 31845 | 2336 | 9553 | 6504 | 74 | 62 | 83.53 | 0.35 | 31866 | 10082 | 11431 | 2310 | 6433 | -9 | 73.6105 | 64.8575 | -0.10288 | 88.11%
40 | 31820 | 2661 | 11113 | 6505 | 85 | 72 | 85.38 | 0.4 | 31799 | 11611 | 13149 | 2562 | 6406 | -25 | 81.469 | 74.3801 | -0.32872 | 91.3%
45 | 31794 | 2986 | 12669 | 6505 | 95 | 82 | 86.79 | 0.45 | 31932 | 13184 | 14506 | 2959 | 6506 | -53 | 94.4868 | 85.7751 | -0.76882 | 90.78%
50 | 31769 | 3311 | 14221 | 6505 | 105 | 93 | 87.95 | 0.5 | 31799 | 14758 | 16360 | 3340 | 6556 | -14 | 106.2087 | 96.7534 | -0.22904 | 91.1%
55 | 31752 | 3635 | 15774 | 6505 | 115 | 103 | 88.91 | 0.55 | 31999 | 16108 | 17807 | 3556 | 6502 | -31 | 113.7884 | 104.7342 | -0.55202 | 92.04%
60 | 31728 | 3959 | 17320 | 6505 | 126 | 113 | 89.7 | 0.6 | 31401 | 17816 | 19571 | 3808 | 6452 | -9 | 119.575 | 114.9488 | -0.17614 | 96.13%
65 | 31702 | 4283 | 18861 | 6505 | 136 | 123 | 90.36 | 0.65 | 31401 | 19390 | 20973 | 4277 | 6547 | -14 | 134.3021 | 126.9463 | -0.29362 | 94.52%
70 | 31676 | 4606 | 20396 | 6505 | 146 | 133 | 90.94 | 0.7 | 31666 | 21054 | 22375 | 4555 | 6493 | -31 | 144.2386 | 136.7036 | -0.69362 | 94.78%
75 | 31656 | 4929 | 21928 | 6505 | 156 | 143 | 91.42 | 0.75 | 31467 | 22493 | 24138 | 4853 | 6506 | -9 | 152.7094 | 146.3395 | -0.21724 | 95.83%
80 | 31638 | 5253 | 23452 | 6506 | 166 | 153 | 91.8 | 0.8 | 31401 | 23932 | 25269 | 5219 | 6543 | 13 | 163.8818 | 156.5871 | 0.3285 | 95.55%
85 | 31613 | 5577 | 24953 | 6506 | 176 | 162 | 92.07 | 0.85 | 30803 | 25596 | 26128 | 5420 | 6575 | 193 | 166.9523 | 168.2937 | 5.0427 | 100.8%